## FootPrint
[14 empty] | Total Avg | Household Name | CF
| Your Yearly CO² Emissions | [12 empty] | 0
Enter Information in Orange Boxes
[11 empty] | i | "mouse over to see info on calculation"
Number of People in Household |  |  |  |  | 2
Enter Average Monthly Bill | [7 empty] | CO² Emissions
Electric ($.09 / kWh) |  |  |  | $ | 40 | → |  | 2.9333 | Tons | 480 | i
Propane ($3.20 / Gallon) |  |  |  | $ | 0 | → |  | 0 | Tons | 0 | i
Oil ($3.20 / Gallon) |  |  |  | $ | 0 | → |  | 0 | Tons | 0 | i
Wood - Enter # of Cords / Yr |  |  |  | # | 2 | → |  | 3.8688 | Tons | 360 | i
Automobile (MPG) |  |  |  |  | Annual Mileage
Car #1 | 20 | Diesel? Y/N: | y |  | 12000 | → |  | 6.7152 | Tons | 1950 | i
Car #2 | 20 | Diesel? Y/N: | n |  | 12000 | → |  | 5.8692 | Tons | 1950 | i
Airlines |  |  |  |  | Total Mileage
For the Household |  |  |  |  | 12000 | → |  | 5.808 | Tons | 6240 | i
[8 empty] | Household |  |  | Individual
Annual CO² Emissions | [7 empty] | 25.1946 | Tons |  | 12.5973 |  | Tons
Annual Energy Cost | [7 empty] | 10980 |  |  | i
Natural Gas Conversions
Heating Oil
Oil at $2.50 per gallon and one gallon = 5.908 lbs of CO2
500 miles = 319.67 lbs of CO2
1000 miles = 639.34 lbs of CO2
1500 miles = 959.01 lbs of CO2
each mile = .639 lbs of CO2
[5 empty] | 0.45359 |  |  | 1
[5 empty] | kg |  | kg per lb | lb
[5 empty] | 0.45359 |  | 2.2046 | 1
3
[5 empty] | 3.7854 |  | 0.26417 | 1
CO2 to Carbon Conversion
1 cord of hardwood (128 cubic feet) = 3,737 pounds (1.869 Ton)
1 pound of wood = 1.035 lbs of CO2
Note on P8: Each kWh generates 1.1 lbs of CO2 emission - PSE uses 57% fossil-based fuels. Every kWh we save will fully offset almost one pound of CO2 emissions emitted from fossils-based fuels
Note on P10: 12.669 lbs of CO2 per gallon of Propane
Note on P12: 1 gallon equals 5.91 pounds of CO2.
Note on P14: Burning wood emits carbon dioxide, approximately 1.2 Tons for every seasoned cord (20% H2O content) burned. However, as a biofuel, wood contains "biogenic" carbon. Under international greenhouse gas accounting methods developed by the Intergovernmental Panel on Climate Change (IPCC), biogenic carbon is part of the natural carbon balance and it will not add to atmospheric concentrations of carbon dioxide. Therefore you may wish to use an emission factor of zero for wood, wood waste, and other biomass fuels in which the carbon is entirely biogenic. Still, there are other considerations that complicate the issue. For one, due to CO2 absorption rates, replacing the tree one for one does not equate to zeroing out the carbon emitted when a tree is burnt.
Note on P17: Each gallon of gasoline equals 19.564 lbs of CO2 emissions for gasoline or 22.384 lbs for diesel.
Note on P18: Each gallon of gasoline equals 19.564 lbs of CO2 emissions for gasoline or 22.384 lbs for diesel.
Note on P21: Each airline passenger mile contributes 0.968 pounds of Carbon Dioxide emissions.
Note on P26: This is an estimated total of the above energy costs including electricity, heating, car and airplane transportation.
United States US uses 15 times more energy per person than the typical developing country United States accounts for 23% of energy-related carbon emissions worldwide with only 5% of the population Kyoto Compliance target is 5.4 tons of CO2 emissions per person

## Progress
|  | Number of Household Residents = | 2
Annual Savings
| Energy Saving Idea | How Much? | Qty | $ Saved per Year | Pounds CO2 saved per year
1 | How many Incandscent Bulbs have you replaced with CFL's? | Number of Replacements = | 5 | 36.9 | 406.5
2 | Do you regularly use an outside clothesline? | Yes or No | Y | 23.7016 | 261.2688
3 | Do you walk or bicycle for short trips? | Yes or No | Y | 91.52 | 535.2533
(less than 2 miles roundtrip)
4 | Can you carpool for at least on trip a week? | Yes or No | Y | 171.6 | 1003.6
(assume average round trip of 20 miles)
5 | Do you turn off your computer when not in use during the day? | Yes or No | Y
|  | Number of Computers | 2 | 90.4032 | 996.5376
6 | Do you turn off your TV when not in use during the day? | Yes or No | Y | 37.668 | 415.224
7 | How many things have transformers left constantly plugged in? | Number of Transformer Loads | 6
| Can you find a way to turn them off? | Yes or No | Y | 56.502 | 622.836
8 | Hot Water usage (to be defined) | Showers, etc… |  | TBD
| Take a submarine shower (soap up & rinse off) | Yes or No | Y | 0 | 0
|  | Total Savings Per Year |  | 508.2948 | 4241.2197 | Pounds
[5 empty] | 2.1206 | Tons
Bonus Points
Be a catalyst for change
Neighborhoods, schools, workplaces
Smart erergy consumer
Support your churchs and institutions
Lower your heat just a few degrees
Offset Emissions - Buy PSE Green Power
Get Around Less
Recycle
Buy things That last
Compost
Eat Less Meat - lower on the food chain
Buy Local
Note on F6: Based on 5 hour savings per day per one 6ow bulb replaced 81.3 lbs of CO2 per year $7.38 of electricity per year
Note on F8: My Clothes Dryer is a 5300 watt dryer - my average load takes 30 minutes to dry - that's 2.65 kWh per load If all clothes drying is done this way, there is an average of one load per person per week.
Note on F10: Assuming two short trips per week are saved - and cars are most inefficient when cold and on short trips - therefore only 15 mpg
Note on F13: Assuming one 20 mile roundtrip per week - for 52 weeks - at 20 mpg - this saves 1 gallon of gas per week
Note on F17: Assumes average 90 watts per computer and in use for 8 hours each day - therefore off for the other 16 hours
Note on F19: Assumes 150 watts per TV and left on for 8 hours a day
Note on F22: Assumes the average transformer is consuming 15watts when not in use
Note on F25: Assuming your average shower was 8 minutes long and now its 3 minutes - you saved at least 10 gallons of hot water One gallon of water weighs 8.337 lb. One BTU is required to raise the temperature of one pound of water one degree F. From 50 deg. to 120 deg. is a 70 deg. change. 8.337 lb of water x 70 deg. F. change requires 583.59 BTU. One kwh = 3413 BTU. 583.59 BTU required/3413 BTU per kwh = .171 kwh per gallon from 50 deg. to 120 deg. Divide this by the efficiency of your water heater.(How well is it insulated?) Assume 70%